## Tabell1
Part | Value | Package | Description | Qty | Place (YES/NO) | Distributor | Order Number | Comment | single price | multi price | link | LCSC
U1 |  | LQFP-64 | STM32F405RGT6 MCU | 1 | YES | RS | 746-8217 |  | 9.24 | 9.24 | https://at.rs-online.com/web/p/mikrocontroller/7468217/ | https://lcsc.com/product-detail/ST-Microelectronics_STMicroelectronics_STM32F405RGT6_STM32F405RGT6_C15742.html
U2 |  | SOT-223-3 | VREG | 1 | YES | RS | 823-4434 | moq 10 | 0.633 | 0.633 | https://at.rs-online.com/web/p/ldo-spannungsregler/8234434/ | https://lcsc.com/product-detail/Low-Dropout-Regulators-LDO_MICROCHIP_TC2117-3-3VDBTR_TC2117-3-3VDBTR_C98655.html
U3 |  | HTSSOP-56-PP | MOSFET Driver | 1 | YES | RS | 762-0421 |  | 5.45 | 5.45 | https://at.rs-online.com/web/p/motor-treiber-ics/7620421/ | https://lcsc.com/product-detail/MOS-Drivers_TI_DRV8302DCA_DRV8302DCA_C84672.html
L1 |  | inductor_smd_8x5mm | Power Inductor | 1 | YES | MOUSER | 652-SDR0805-220ML |  | 0.45 | 0.45 | https://www.mouser.at/ProductDetail/Bourns/SDR0805-220ML?qs=%2Fha2pyFaduiqrJUw8l9qrLZwtoR4s7mg3%252BUYztaaEAIFBJ34%2FEoq%2Fg%3D%3D
X1 |  | Conn_1x04 | Pinheader 1x04 2.54mm | 1 | YES | RS | 720-1310 | moq 10 | 0.226 | 0.226 | https://at.rs-online.com/web/p/leiterplatten-header/7201310/?sra=pstk
X2 | 8MHz | Crystal_5x3mm | Crystal 8MHz, 10PPM | 1 | YES | MOUSER | 815-ABM3B-8.0-10-1UT |  | 0.621 | 0.621 | https://www.mouser.at/ProductDetail/ABRACON/ABM3B-8000MHZ-10-1UT?qs=%2Fha2pyFaduiXg%252BfADAvCiQhY7Wb4QaqtAKyYJ5ZxV2HGzJdxoBjaVbfptRRY%252BYzt | https://lcsc.com/product-detail/Power-Inductors_BOURNS_SDR0805-220ML_BOURNS-SDR0805-220ML_C139488.html
Q1-Q6 | Si2302CDS | SOT-23 | MOSFET 20V 3A | 6 | YES | Farnell | 1684049 |  | 0.192 | 1.152 | https://at.farnell.com/vishay/si2302cds-t1-ge3/mosfet-n-kanal-sot-23/dp/1684049?st=Si2302CDS
R53,R54 | 25mOhm | SMD-0612 | Shunt 25mOhm | 2 | YES | MOUSER | 652-CRK0612-FZ-R001E |  | 0.53 | 1.06 | https://www.mouser.at/ProductDetail/Bourns/CRK0612-FZ-R001E?qs=sGAEpiMZZMve4%2FbfQkoj%2BPKLYQ0nYId3Mk8Ugs%2BoqlU=
D5 | 5V | DO-214AC-2 | TVS diode 5V | 1 | YES | MOUSER | 576-SMAJ5.0A |  | 0.369 | 0.369 | https://www.mouser.at/ProductDetail/Littelfuse/SMAJ50A?qs=%2Fha2pyFaduh%252B%2FZ%2FK2zIwRDXfgcW19RhOk8MnGCvDFsikD%252BIgjhrW9A%3D%3D
D4 | 60V 2A | SOD-123W-2 | Shottky 60V 2A | 1 | YES | MOUSER | 771-PMEG6020ER-115 | Voltage and current important | 0.315 | 0.315 | https://www.mouser.at/ProductDetail/Nexperia/PMEG6020ER115?qs=%2Fha2pyFadujp3dcHNPxbXbMm186A9qmVvRplRUXXZ2SURLTSajuT9VMGkib4aTMQ
C25,C33 | 100uF, 6.3V | c_tant_B | CAP 100u, 6.3V | 2 | YES | RS | 136-4122 | Voltage important, moq 25 | 0.442 | 0.884 | https://at.rs-online.com/web/p/tantal-elektrolytkondensator/1364122/
C1,C8,C9,C39,C40,C43,C44,C49 | 10uF 50V | SMD1206 | CAP 10u, 50V, 1206 | 8 | YES | MOUSER | 963-UMK316BBJ106ML-T | Voltage important, moq 10 | 0.31 | 2.48 | https://www.mouser.at/ProductDetail/Taiyo-Yuden/UMK316BBJ106ML-T?qs=%2Fha2pyFadugd4B%252Be9PLtGmh5GHMVWmvXez139gOpPBhXOntE%252BZTlfExriCDg6IdT
C37,C51 | 15uF, 100V | SMD-2220 | CAP 15u, 100V, 2220 | 2 | YES | MOUSER | 810-CGA9P3X7S2A156M | Voltage important | 3.24 | 6.48 | https://www.mouser.at/ProductDetail/TDK/CGA9P3X7S2A156M250KB?qs=%2Fha2pyFaduhVyWmUIkVnJ8RwyjlrphHxsyCOb9zy48FV7eRhFlLa0VTkWKoS8wLc
C2,C27,C32 | 100nF, 50V | SMD-0603 | CAP 100n, 50V, 0603 | 3 | YES | MOUSER | 581-06035C104JAT2A | Voltage important | 0.135 | 0.405 | https://www.mouser.at/ProductDetail/AVX/06035C104JAT2A?qs=%2Fha2pyFaduhUBlPPHlq8vux9U9Ny5Pnmd4RHIcZU4Um4Lg0jeY5aSA%3D%3D
C28,C29,C30 | 220nF,25V | SMD-0603 | CAP 220n, 25V, 0603 | 3 | YES | MOUSER | 963-TMK107B7224KA-T | Voltage important | 0.099 | 0.297 | https://www.mouser.at/ProductDetail/Taiyo-Yuden/TMK107B7224KA-T?qs=%2Fha2pyFaduh%2FJl8k5b1O3v981SkWEeXeadfyClhatMngX2NLo0vhaFjaF7%252Bh1D1H
C24,C10,C11,C12,C13,C14,C16,C17,C18,C20,C23,C26,C31,C35,C52 | 2.2uF, 16V | SMD-0603 | CAP 2.2u, 16V, 0603 | 15 | YES | MOUSER | 810-C1608X5R1C225M | Voltage important, moq 10 | 0.171 | 2.565 | https://www.mouser.at/ProductDetail/TDK/C1608X5R1C225M080AB?qs=%2Fha2pyFadujKzWoApKf6bqjeP6FIl2Wi5VoFYWSeXZ6bHPOKt%252BELNGhAIOmrsWQ6
P3 |  | MICRO_JST_7 | Micro-JST 7PIN 2mm | 1 | YES | Conrad | 740103 - 62 | Can be found on ebay | 0.44 | 0.44 | https://www.conrad.at/de/p/jst-einbau-stiftleiste-standard-ph-polzahl-gesamt-7-rastermass-2-mm-b7b-ph-k-s-lf-sn-1-st-740103.html | https://lcsc.com/product-detail/Wire-To-Board-Wire-To-Wire-Connector_JST-Sales-America_B7B-PH-K-S-LF-SN_JST-Sales-America-B7B-PH-K-S-LF-SN_C157981.html
P2 |  | MICRO_JST_6 | Micro-JST 6PIN 2mm | 1 | YES | Conrad | 741271 - 62 | Can be found on ebay | 0.69 | 0.69 | https://www.conrad.at/de/p/jst-einbau-stiftleiste-standard-ph-polzahl-gesamt-6-rastermass-2-mm-b6b-ph-k-s-lf-sn-1-st-741271.html | https://lcsc.com/product-detail/Wire-To-Board-Wire-To-Wire-Connector_JST-Sales-America_B6B-PH-K-S-LF-SN_JST-Sales-America-B6B-PH-K-S-LF-SN_C131342.html
C34, C36 | 2.2nF, 50V | SMD-0603 | CAP 2.2n, 50V, 0603 | 2 | YES | Farnell | 2409039 | moq 10 | 0.0407 | 0.0814 | https://at.farnell.com/kemet/c0603c222j5ractu/kondensator-2200pf-50v-5-x7r-0603/dp/2409039?iscrfnonsku=true&st=GRM188R71H222JA01D | https://lcsc.com/product-detail/Multilayer-Ceramic-Capacitors-MLCC-SMD-SMT_muRata_GRM188R71H222KA01D_2-2nF-222-10-50V_C86023.html
C15,C38 | 15pF, 100V | SMD-0603 | CAP 15p, 100V, 0603 | 2 | YES | MOUSER | 81-GRM1885C2A150JA01 |  | 0.099 | 0.198 | https://www.mouser.at/ProductDetail/Murata-Electronics/GRM1885C2A150JA01D?qs=%2Fha2pyFaduhBNtsLpLyKa2z6FFSw%2FfqKam708x3YcOYePhYjEnBV6g%3D%3D | https://lcsc.com/product-detail/Multilayer-Ceramic-Capacitors-MLCC-SMD-SMT_muRata_GRM1885C2A150JA01D_15pF-150-5-100V_C97715.html
C19 | 120pF, 50V | SMD-0603 | CAP 120p, 50V, 0603 | 1 | YES | MOUSER | 81-GRM39C121J50 |  | 0.135 | 0.135 | https://www.mouser.at/ProductDetail/Murata-Electronics/GRM1885C1H121JA01J?qs=sGAEpiMZZMs0AnBnWHyRQCld5UqfCmT5AF7PGk3gi%252B4%3D | https://lcsc.com/product-detail/Multilayer-Ceramic-Capacitors-MLCC-SMD-SMT_Murata-Electronics-GRM1885C1H101JA01J_C415381.html
C21 | 6.8nF, 50V | SMD-0603 | CAP 6.8n, 50V, 0603 | 1 | YES | Farnell | 1759100 | moq 10 | 0.0142 | 0.0142 | https://at.farnell.com/multicomp/mc0603b682k500ct/kondensator-6800pf-50v-10-x7r/dp/1759100?iscrfnonsku=true&st=GRM188R71H682KA01J | https://lcsc.com/product-detail/Multilayer-Ceramic-Capacitors-MLCC-SMD-SMT_MuRata_GRM188R71H682KA01D_6-8nF-682-10-50V_C97896.html
C22 | 22nF, 50V | SMD-0603 | CAP 22n, 50V, 0603 | 1 | YES | Farnell | 1414625 | moq 10 | 0.0487 | 0.0487 | https://at.farnell.com/kemet/c0603c223k5ractu/kondensator-0-022-f-50v-10-x7r/dp/1414625?st=C0603C223K5RACTU | https://lcsc.com/product-detail/Multilayer-Ceramic-Capacitors-MLCC-SMD-SMT_KEMET_C0603C223K5RAC7867_22nF-223-10-50V_C141095.html
D1 |  | SMD-0603 | LED Green, 0603 | 1 | YES | MOUSER | 859-LTST-C191KGKT |  | 0.234 | 0.234 | https://www.mouser.at/ProductDetail/Lite-On/LTST-C191KGKT?qs=%2Fha2pyFadui2fuz%252BskZlfztBTZcsvMv9Dlvnv0b6FZHjDtWt4KyoxA%3D%3D | https://lcsc.com/product-detail/Light-Emitting-Diodes-LED_SMD-green_C125098.html
D2 |  | SMD-0603 | LED Red, 0603 | 1 | YES | MOUSER | 859-LTST-C191KRKT |  | 0.234 | 0.234 | https://www.mouser.at/ProductDetail/Lite-On/LTST-C191KRKT?qs=%2Fha2pyFadui2fuz%252BskZlfx3r2JSV6cHOMp9NLzZEjCvZh2sQex9%252BHQ%3D%3D | https://lcsc.com/product-detail/Light-Emitting-Diodes-LED_SMD-red_C125099.html
D3 |  | SMD-0603 | LED Blue, 0603 | 1 | YES | MOUSER | 720-LBQ39GN1P1351 |  | 0.387 | 0.387 | https://www.mouser.at/ProductDetail/OSRAM-Opto-Semiconductors/LB-Q39G-N1OO-35-1?qs=%2Fha2pyFadugpKFlKkdLK4VuHX3AWo1Gm8WXqDX59CjWzFagfLzFEr0bAosqo2iWD
R28,R29,R34,R35,R42,R43 | 4.7ohm | SMD-0603 | R 4.7ohm, 0603 | 6 | YES | MOUSER | 660-RK73H1JTTD4R70F | moq 10 | 0.021 | 0.126 | https://www.mouser.at/ProductDetail/KOA-Speer/RK73H1JTTD4R70F?qs=%2Fha2pyFadujLLpodnepgt5Jw5CXhqBOAoUm5E46KZbkYiKuHVPCJzQ%3D%3D | https://lcsc.com/product-detail/Chip-Resistor-Surface-Mount_KOA-Speer-Elec-RK73H1JTTD4R70F_C211717.html
R37,R38,R48-R51,R401 | 100ohm | SMD-0603 | R 100ohm, 0603 | 6 | YES | Farnell | 2074165 | moq 10 | 0.0095 | 0.057 | https://at.farnell.com/multicomp/mcsr06x1000ftl/keramikwiderstand-100r-1-0-1w/dp/2074165?rpsku=rel3%3ARK73H1JTTD1000F&st=RK73H1JTTD1000F | https://lcsc.com/product-detail/Chip-Resistor-Surface-Mount_100R-100R-1_C139043.html
R4,R5,R11,R12,R13,R22,R24,R27,R33 | 2.2kOhm | SMD-0603 | R 2.2k, 0603 | 5 | YES | Farnell | 2074215 | moq 10 | 0.0097 | 0.0485 | https://at.farnell.com/multicomp/mcsr06x2201ftl/keramikwiderstand-2k2-1-0-1w-0603/dp/2074215?rpsku=rel3%3ARK73H1JTTD2201F&st=RK73H1JTTD2201F | https://lcsc.com/product-detail/Chip-Resistor-Surface-Mount_2-2KR-2201-1_C130233.html
R18 | 3.3kOhm | SMD-0603 | R 3.3k, 0603 | 1 | YES | MOUSER | 660-RK73H1JTTD3301F |  | 0.101 | 0.101 | https://www.mouser.at/ProductDetail/KOA-Speer/RK73H1JTTD3301F?qs=%2Fha2pyFadujLLpodnepgtyDPN0yzqe3gbnQe21a94qvTuEPjmXdTRg%3D%3D | https://lcsc.com/product-detail/Chip-Resistor-Surface-Mount_3-3KR-3301-1_C160039.html
R20 | 10kOhm | SMD-0603 | R 10k, 0603 | 1 | YES | Farnell | 2074167 | moq 10 | 0.0141 | 0.0141 | https://at.farnell.com/multicomp/mcsr06x1002ftl/keramikwiderstand-10k-1-0-1w-0603/dp/2074167?rpsku=rel3%3ARK73H1JTTD1002F&st=RK73H1JTTD1002F | https://lcsc.com/product-detail/Chip-Resistor-Surface-Mount_10KR-1002-1_C130232.html
R19 | 15kOhm | SMD-0603 | R 15k, 0603 | 1 | YES | MOUSER | 660-RK73H1JTTD1502F |  | 0.101 | 0.101 | https://www.mouser.at/ProductDetail/KOA-Speer/RK73H1JTTD1502F?qs=%2Fha2pyFadujLLpodnepgt6cg7AdeHMsWsuzQA0tx%252BhwyLKbiaF8xag%3D%3D | https://lcsc.com/product-detail/Chip-Resistor-Surface-Mount_15KR-1502-1_C160018.html
R17 | 18kOhm | SMD-0603 | R 18k, 0603 | 1 | YES | Farnell | 2074204 |  | 0.0099 | 0.0099 | https://at.farnell.com/multicomp/mcsr06x1802ftl/keramikwiderstand-18k-1-0-1w-0603/dp/2074204?rpsku=rel3%3ARK73H1JTTD1802F&st=RK73H1JTTD1802F | https://lcsc.com/product-detail/Chip-Resistor-Surface-Mount_18KR-1802-1_C211701.html
R3,R23,R26,R30,R32,R36,R46 | 39kOhm | SMD-0603 | R 39k, 0603 | 7 | YES | Farnell | 2303209 | moq 10 | 0.0153 | 0.1071 | https://at.farnell.com/panasonic/erj3ekf3902v/dickschichtwiderstand-39k-1-100mw/dp/2303209?st=ERJ-3EKF3902V | https://lcsc.com/product-detail/Chip-Resistor-Surface-Mount_PANASONIC-ERJ3EKF3902V_C278624.html
R21 | 220kOhm | SMD-0603 | R 220k, 0603 | 1 | YES | MOUSER | 660-RK73H1JTTD2203F |  | 0.101 | 0.101 | https://www.mouser.at/ProductDetail/KOA-Speer/RK73H1JTTD2203F?qs=sGAEpiMZZMu61qfTUdNhGzaxQI6Iu9%2FP4%252BWXHobnEtQ%3D | https://lcsc.com/product-detail/Others_KOA-Speer-Elec-RK73H1JTTD2203F_C268814.html
R25 | 1MOhm | SMD-0603 | R 1M, 0603 | 1 | YES | MOUSER | 660-RK73H1JTTD1004F |  | 0.101 | 0.101 | https://www.mouser.at/ProductDetail/KOA-Speer/RK73H1JTTD1004F?qs=%2Fha2pyFadujLLpodnepgt86eWXG2yG1KfVIgqV1wuYWogXXr0fjywg%3D%3D | https://lcsc.com/product-detail/Chip-Resistor-Surface-Mount_1MR-1004-1_C139051.html
R103, R104 | 22ohm | SMD-0603 | R 22R, 0603 | 2 | YES | Farnell | 2074219 | moq 10 | 0.0136 | 0.0272 | https://at.farnell.com/multicomp/mcsr06x22r0ftl/keramikwiderstand-22r-1-0-1w-0603/dp/2074219?rpsku=rel3%3ARK73H1JTTD22R0F&st=RK73H1JTTD22R0F | https://lcsc.com/product-detail/Chip-Resistor-Surface-Mount_22R-22R0-1_C160030.html
R6 |  |  |  | 0 | NO |  |  | Do not mount |  | 0
1PIN,1PIN |  |  |  | 0 | NO |  |  | Do not mount |  | 0
K1 |  |  |  | 0 | NO |  |  | Do not mount |  | 0
P5,P5,P6,P7,P9 |  |  |  | 0 | NO |  |  | Do not mount |  | 0
G*** |  |  |  | 0 | NO |  |  | Do not mount |  | 0
35.8831
|  |  |  | 20 |  | RS | · 820-1412 | moq 10-40 | 0.6 |  | https://at.rs-online.com/web/p/konfektionierte-automationskabel/8201412/
|  |  |  | 10 |  | RS | · 820-1481 | moq 10-490 | 0.1 |  | https://at.rs-online.com/web/p/leiterplattensteckverbinder-gehause/8201481/
|  |  |  | 10 |  | RS | · 820-1478 | moq 10-490 | 0.08 |  | https://at.rs-online.com/web/p/leiterplattensteckverbinder-gehause/8201478/
|  |  |  | 100 |  | RS | · 820-1456 | moq 100-900 | 0.03 |  | https://at.rs-online.com/web/p/kontakte-fur-leiterplattensteckverbinder/8201456/